## Sheet1
Description	Qty	Comment
Flex Coupler 5mm to 8mm shaft	3
F608ZZ Flange Bearing	2
688ZZ Bearing	2	Guides for Z leadscrews
NEMA17 Motors	5
OpenBuilds 250mm Leadscrew	2
OpenBuilds Acme Nut Block	2
ReprapDiscount 12864 LCD kit for Ramps	1
Arduino Due	1
24v 15-20A PSU	1
GT2 Pulley, 8mm bore	2
GT2 Pulley, 5mm bore	1
IEC Panel Mount socket	1
Power Switch 20A	1
8mm Smooth rod (driveshaft)	1
8mm Smooth rod (Z axis)	4
8mm Smooth rod (Y axis)	2
8mm Smooth rod (X axis)	2
M3 and M4 nuts and Bolts	??	I didnt take exact count, i have boxes of 100s M3s/M4s on hand
LM8UU Bearings	11
E3D Volcano and V6 Heatsink (Bowden)	1
Silicon heater for bed (200x300mm, 24v)	1	Optional – else PLA only
PTFE tube for Bowden	1
Mk8 Style Extruder (or your favourite bowden extruder)	1	I like using these http://www.aliexpress.com/item/2Pcs-lot-3D-Printer-Accessories-Extruder-Makerbot-Dedicated-Single-Nozzle-Extrusion-Plastic-Parts-For-MakerBot-1/32339435618.html
Cooling fan for hotend	2	30-40mm – i'll leave the choice / shroud up to you
GT2 Belt (meters)	4	Or 12 feet

Electronics BOM:
8 way 7.67mm Barrier Terminal	1	http://www.mantech.co.za/ProductInfo.aspx?Item=72M3006
Mosfet Vishay SUP120N	3
10uF 16v SMD CAP	2
Fuse Holder PCB Mount	1	http://www.mantech.co.za/ProductInfo.aspx?Item=14M3322
15A ATQ Fuse	1
1206 LED	2
1117-33 3.3v LDO regulator, Dpak	1
330uH Inductor, 3A	1
LM2596S-5 5v Switchmode Converter	1
220u 35v SMD caps	2
M4 Diode SMD	9
0.1uf 206 cap	14
10K 1206 Resistors	6
1K 1206 Resistors	1
33K 1206 Resistors	3
10R0 1206 SMD resistors	3
4K7 1206 Resistors	2
24AA256 EEPROM	1
100uf 35v through hole capacitor	4
1K 1/4w through hole resistor	4
IDC 10way shrouded header	2
Molex 0.1" 2W keyed male	2
Molex 0.1" 3W keyed male	6
Molex 0.1" 4W keyed male	4
Male 0.1" header pins 40w breakaway	4
8w 0.1" female headers (for pololus)	8
PCB	1	Eagle files in Github Repo

DRV8825 Pololus	2	Z and Extruder
A4988 Pololus	2	X and Y

Endstop switches x 3 (your choice)	3-6	Board even supports 24v inductive sensors, or optical, or lever microswitch